## Sheet1
Fossil Fuel Type | Primary Composition | Energy Intensity (approx.) | Major Pollutants Released During Combustion | CO2 Emission per kWh (approx.) | Other Environmental Impacts
Coal | Primarily carbon, with varying amounts of hydrogen, sulfur, oxygen, nitrogen, and impurities | High (e.g., Anthracite: ~29-32 MJ/kg or ~8.0-8.9 kWh/kg; Lignite: ~10-20 MJ/kg or ~2.8-5.6 kWh/kg) | Sulfur Dioxide (SO2​), Nitrogen Oxides (NOx​), Particulate Matter (PM2.5), Mercury, other heavy metals, Carbon Monoxide (CO) | 820-1050 g CO2/kWh | High land degradation from mining (surface and underground), water contamination (acid mine drainage), significant contribution to acid rain, habitat destruction, large solid waste generation (ash), air pollution, ocean acidification.
Petroleum (Oil) | Complex mixture of hydrocarbons (liquid) | High (e.g., Gasoline: ~34.2 MJ/L or ~9.5 kWh/L; Diesel: ~38.6 MJ/L or ~10.7 kWh/L) | Nitrogen Oxides (NOx​), Volatile Organic Compounds (VOCs), Carbon Monoxide (CO), Particulate Matter (PM2.5), Sulfur Dioxide (SO2​) | 510-1170 g CO2e/kWh (life-cycle) | Oil spills (marine and terrestrial), groundwater contamination from drilling and leaks, water consumption and contamination from hydraulic fracturing (fracking), seismic activity (linked to fracking waste disposal), habitat disruption from infrastructure (pipelines, refineries), air pollution, ocean acidification.
Natural Gas | Primarily methane (CH4​), with smaller amounts of ethane, propane, and butane | Very High (e.g., ~38-40 MJ/m³ or ~10.6-11.1 kWh/m³) | Nitrogen Oxides (NOx​), Carbon Monoxide (CO), uncombusted Methane (CH4​ - a potent greenhouse gas), some Particulate Matter | 290-930 g CO2e/kWh (life-cycle); typically around 450-500 g CO2/kWh from power plants | Methane leaks (from extraction, processing, and transport) which are significant contributors to global warming, water consumption and contamination from hydraulic fracturing (fracking), habitat disruption from drilling and pipelines, seismic activity (linked to fracking waste disposal), air pollution, ocean acidification
Energy Intensity:
Coal:
  European Nuclear Society - Coal equivalent: https://www.euronuclear.org/glossary/coal-equivalent/ (Provides values for hard coal/anthracite and mentions variations).
Petroleum (Oil) (Gasoline and Diesel):
  Fuel Energy Density - Wiki: https://wiki.marcluerssen.de/index.php/Fuel_Energy_Density (Provides kWh/L for gasoline and diesel).
  Beloit College - Energy Density: https://chemistry.beloit.edu/edetc/SlideShow/slides/energy/density.html (Provides Wh/L for diesel and gasoline).
Natural Gas:
  Thunder Said Energy - Density of gases: https://thundersaidenergy.com/downloads/density-of-gases-by-pressure-and-temperature/ (States primary energy density of methane is 10 kWh/m³ at 1-bar and 20ºC).
  Barents NaturGass - Facts about Natural Gas and LNG: https://barentsnaturgass.com/natural-gas-facts/ (Provides 10.4 kWh/Sm³ for natural gas).
Major Pollutants Released During Combustion:
Coal:
  Various sources confirm these, including environmental agency documents. For example, search results show common pollutants: Sulfur Dioxide (SO2), Nitrogen Oxides (NOx), Particulate Matter (PM2.5), Mercury, other heavy metals, Carbon Monoxide (CO).
Petroleum (Oil):
  Sources confirm: Nitrogen Oxides (NOx), Volatile Organic Compounds (VOCs), Carbon Monoxide (CO), Particulate Matter (PM2.5), Sulfur Dioxide (SO2).
Natural Gas:
  U.S. Environmental Protection Agency (EPA) AP-42, Chapter 1.4, Natural Gas Combustion: https://www3.epa.gov/ttnchie1/ap42/ch01/final/c01s04.pdf (Lists emissions including NOx, CO, CO2, CH4, N2O, VOCs, trace SO2, and PM).
CO2 Emission per kWh:
General Comparison (Coal, Natural Gas, Oil):
  COWI - Comparing CO₂ emissions from different energy sources: https://www.cowi.com/news-and-press/news/2023/comparing-co2-emissions-from-different-energy-sources/ (Provides life-cycle ranges for natural gas, oil, and coal).
  NatureOffice - CO2 balance: renewable energies vs. fossil fuels: https://natureoffice.com/en/co2-balancing/comparison-of-the-co2-balance-renewable-energies-vs-fossil-fuel/ (Provides ranges for coal and natural gas power plants).
  Planète Énergies - Electricity Generation and CO2 Emissions: https://www.planete-energies.com/en/media/article/electricity-generation-and-related-co2-emissions (References IPCC data for direct emissions from power plants).
Other Environmental Impacts:
Coal:
  Wikipedia - Health and environmental impact of the coal industry: https://en.wikipedia.org/wiki/Health_and_environmental_impact_of_the_coal_industry (Discusses land degradation, habitat destruction, acid mine drainage).
  Greenpeace - The Environmental Impacts of Coal: https://www.greenpeace.org/static/planet4-aotearoa-stateless/2018/05/enviro-impacts-of-coal.pdf (Mentions ecosystem degradation and scarring).
Petroleum (Oil):
  EOLSS - Environmental Impacts Of The Oil Industry: https://www.eolss.net/sample-chapters/c08/e6-185-18.pdf (Covers water contamination, oil spills, air pollution from refining, biodiversity loss).
Natural Gas:
  U.S. Energy Information Administration (EIA) - Natural gas and the environment: https://www.eia.gov/energyexplained/natural-gas/natural-gas-and-the-environment.php (Discusses air pollution, land disturbance, contaminated water from drilling).
  General knowledge on methane leaks from natural gas infrastructure is widely cited in climate science.